## Sheet1
Speech feature	Speech task	praat script	default parameters
reading duration	reading	not applicable (manual using visual inspection in Praat)
total pause duration	reading	pauseduration.praat	pitch_min: 60 (male), 100 (female)
number of pauses	reading	pausenumber.praat	pitch_min: 60 (male), 100 (female)
mean pause duration	reading	not applicable (calculated from total pause duration and number of pauses)
intensity variability	reading	int_sd.praat	voicing_only: 1 / pitch_min: 60 (male), 100 (female) / padding_perc_start: 0 / padding_perc_end: 0
F0 variability	reading	stsd.praat	voicing_only: 1 / pitch_min: 60 (male), 100 (female) / padding_perc_start: 0 / padding_perc_end: 0
harmonics-to-noise ratio (HNR)	sustained phonation	hnr.praat	pitch_min: 60 (male), 100 (female) / padding_perc_start: 0.1 / padding_perc_end: 0.1
jitter	sustained phonation	jitter.praat	pitch_min: 60 (male), 100 (female) / pitch_max: 300 (male), 500 (female) / padding_perc_start: 0.1 / padding_perc_end: 0.1
shimmer	sustained phonation	shimmer.praat	pitch_min: 60 (male), 100 (female) / pitch_max: 300 (male), 500 (female) / padding_perc_start: 0.1 / padding_perc_end: 0.1
intensity variability	sustained phonation	int_sd.praat	voicing_only: 0 / pitch_min: 60 (male), 100 (female) / padding_perc_start: 0.1 / padding_perc_end: 0.1
F0 variability	sustained phonation	stsd.praat	voicing_only: 0 / pitch_min: 60 (male), 100 (female) / pitch_max: 300 (male), 500 (female) / padding_perc_start: 0.1 / padding_perc_end: 0.1
maximum phonation time (MPT)	sustained phonation	not applicable (manual using visual inspection in Praat)
vowel space area (VSA)	sustained phonation	calculated using f1.praat and f2.praat	formantceiling: 4000 (male), 4600 (female) / formantnumber: 4 / formantwindow: 0.04
voice breaks	sustained phonation	voicebreaks.praat	pitch_min: 60 (male), 100 (female) / pitch_max: 300 (male), 500 (female) / padding_perc_start: 0.1 / padding_perc_end: 0.1
syllable duration	diadochokinetic	not applicable (manual annotation using visual inspection in Praat)
syllable count	diadochokinetic	not applicable (manual annotation using visual inspection in Praat)
rhythm acceleration	diadochokinetic	not applicable (manual annotation using visual inspection in Praat)
rhythm instability	diadochokinetic	not applicable (manual annotation using visual inspection in Praat)
voice onset time (VOT)	diadochokinetic	not applicable (manual annotation using visual inspection in Praat)
VOT variability	diadochokinetic	not applicable (manual annotation using visual inspection in Praat)

All results were checked by visual inspection in Praat and default parameters were adjusted if needed
All scripts require a .textgrid together with the soundfile. The textgrid file needs to contain an interval tier at first position with the speech of the patient annotated as 'voice'.
Additionally, f1.praat and f2.praat require another interval tier at second position containing one interval 'formant' which will be used for f1/f2 calculations.